## Air_Radiator
Parameter | Value | Unit | Intermediate Variable | Value | Unit
Air Velocity | 1 | m2
Hydraulic Diameter (Dh) | 0.008 | m
Kinematic Viscosity | 1.6e-05 | m2/s | Reynolds Number(Re) | 500
Thermal conductivity(k) | 0.026 | W/m K | Nusselt Number(Nu) | 11.6911
Heat Transfer Coefficient(h) | 37.9962

## Coolant_Radiator
Parameter | Value | Unit | Intermediate Variable | Value | Unit
Coolant Flowrate | 25 | LPM
Tube Area | 5.0265e-05 | m2 | Coolant Velocity(V) | 8.2893 | m/s
Hydraulic Diameter (Dh) | 0.008 | m
Kinematic Viscosity | 7.33e-07 | m2/s | Reynolds Number(Re) | 90470.2486
Thermal conductivity(k) | 0.415 | W/m K | Nusselt Number(Nu) | 134.5545
Heat Transfer Coefficient(h) | 6980.0153

## Refrigerant_Condenser
Parameter | Value | Unit | Intermediate Variable | Value | Unit
Refrigerant Flowrate | 15 | LPM
Tube Area | 1.2566e-05 | m2 | Coolant Velocity(V) | 19.8944 | m/s
Hydraulic Diameter (Dh) | 0.004 | m
Kinematic Viscosity | 1.58e-07 | m2/s | Reynolds Number(Re) | 503656.3159
Thermal conductivity(k) | 0.01409 | W/m K | Nusselt Number(Nu) | 301.5391
Heat Transfer Coefficient(h) | 1062.1716

## Air_Condenser
Parameter | Value | Unit | Intermediate Variable | Value | Unit
Air Velocity | 1 | m2
Hydraulic Diameter (Dh) | 0.004 | m
Kinematic Viscosity | 1.6e-05 | m2/s | Reynolds Number(Re) | 250
Thermal conductivity(k) | 0.026 | W/m K | Nusselt Number(Nu) | 8.4406
Heat Transfer Coefficient(h) | 54.8638

## Motor
Parameter | Value | Unit | Intermediate Variable | Value | Unit
Coolant Flowrate | 25 | LPM
Tube Area | 0.000314 | m2 | Coolant Velocity(V) | 1.327 | m/s
Hydraulic Diameter (Dh) | 0.02 | m
Kinematic Viscosity | 7.33e-07 | m2/s | Reynolds Number(Re) | 36206.4546
Thermal conductivity(k) | 0.415 | W/m K | Nusselt Number(Nu) | 87.4923
Heat Transfer Coefficient(h) | 1815.4658

## Battery
Parameter | Value | Unit | Intermediate Variable | Value | Unit
Coolant Flowrate | 25 | LPM
Tube Area | 0.00054 | m2 | Coolant Velocity(V) | 0.77161 | m/s
Hydraulic Diameter (Dh) | 0.01125 | m
Kinematic Viscosity | 7.33e-07 | m2/s | Reynolds Number(Re) | 11842.5279
Thermal conductivity(k) | 0.415 | W/m K | Nusselt Number(Nu) | 51.7439
Heat Transfer Coefficient(h) | 1908.7761

## Heat Load
Glass Heat load(Qglass) | Value | Units | Metal Heat Load(Qmetal) | Value | Units | Metabolic Heat Load(Qmet) | Value | Units
Heat Transfer Coefficient(Ug) | 5 | W/m2K | Heat Transfer Coefficient(Um) | 8 | W/m2K | Number of passengers | 4
Surface Area(Ag) | 2.5 | m2 | Surface Area(Am) | 18 | m2 | Human avg heat production | 105 | W
Difference in Temperature(ΔTg) | 25 | K | Difference in Temperature(ΔTm) | 30 | K | Qmet | 420 | W
Direct Radiation(Idiff) | 177 | W/m2K | Qmetal | 4320 | W
Diffuse radiation(Idir) | 1000 | W/m2K
Incidence Angle(I) | 1.0472 | rad
Transmissivity(tau) | 0.8
Qglass | 1666.5 | W
Total heat load | 6406.5